## Push_Pull
Source: | C:\Users\smlmc\Documents\EE464_Term_Project\PCB Design\Push_Pull\Push_Pull.kicad_sch
Date: | 2023-06-28 00:20
Tool: | Eeschema 7.0.2
Generator: | C:\Program Files\KiCad\7.0\bin\scripting\plugins/bom_csv_grouped_by_value.py
Component Count: | 47
Collated Components:
Item | Qty | Reference(s) | Value | LibPart | Footprint | Datasheet | DNP
1 | 7 | C1, C2, C4, C11, C12, C13, C14 | 330u | Device:C | Capacitor_THT:CP_Radial_D8.0mm_P5.00mm | ~
2 | 1 | C3 | 20nF | Device:C | Capacitor_THT:C_Disc_D5.0mm_W2.5mm_P5.00mm | ~
3 | 1 | C5 | 330uF | Device:C | Capacitor_THT:CP_Radial_D8.0mm_P5.00mm | ~
4 | 4 | C6, C7, C17, C22 | 1u | Device:C | Capacitor_SMD:C_0805_2012Metric | ~
5 | 1 | C8 | 100nF | Device:C | Capacitor_SMD:C_0603_1608Metric | ~
6 | 1 | C9 | 1uF | Device:C | Capacitor_SMD:C_0603_1608Metric | ~
7 | 1 | C10 | C | Device:C | Capacitor_THT:C_Disc_D5.0mm_W2.5mm_P5.00mm | ~
8 | 1 | C15 | 1nF | Device:C | Capacitor_THT:C_Disc_D5.1mm_W3.2mm_P5.00mm | ~
9 | 1 | C16 | 381pF | Device:C | Capacitor_THT:C_Disc_D5.0mm_W2.5mm_P5.00mm | ~
10 | 2 | C18, C19 | C | Device:C | Capacitor_SMD:C_1206_3216Metric | ~
11 | 2 | C20, C21 | C | Device:C | Capacitor_THT:C_Disc_D7.5mm_W5.0mm_P7.50mm | ~
12 | 1 | D1 | MBR20200 | Device:D_Dual_CommonCathode_AKA_Parallel | Package_TO_SOT_THT:TO-220-3_Vertical | ~
13 | 1 | L1 | L | Device:L | Inductor_THT:L_Toroid_Vertical_L25.4mm_W14.7mm_P12.20mm_Vishay_TJ5 | ~
14 | 2 | Q1, Q2 | IRF540N | Transistor_FET:IRF540N | Package_TO_SOT_THT:TO-220-3_Vertical | http://www.irf.com/product-info/datasheets/data/irf540n.pdf
15 | 2 | R1, R2 | 10 | Device:R | Resistor_SMD:R_4020_10251Metric | ~
16 | 3 | R3, R4, R8 | 10k | Device:R | Resistor_SMD:R_4020_10251Metric | ~
17 | 1 | R5 | 26k7 | Device:R | Resistor_THT:R_Axial_DIN0204_L3.6mm_D1.6mm_P7.62mm_Horizontal | ~
18 | 2 | R6, R7 | 68m | Device:R | Resistor_SMD:R_2512_6332Metric_Pad1.40x3.35mm_HandSolder | ~
19 | 1 | R9 | 218k | Device:R | Resistor_THT:R_Axial_DIN0207_L6.3mm_D2.5mm_P10.16mm_Horizontal | ~
20 | 1 | R10 | 12k | Device:R | Resistor_THT:R_Axial_DIN0207_L6.3mm_D2.5mm_P10.16mm_Horizontal | ~
21 | 1 | R11 | 1k | Device:R | Resistor_THT:R_Axial_DIN0207_L6.3mm_D2.5mm_P10.16mm_Horizontal | ~
22 | 1 | R12 | 15k | Device:R | Resistor_THT:R_Axial_DIN0207_L6.3mm_D2.5mm_P10.16mm_Horizontal | ~
23 | 1 | R13 | DNP | Device:R | Resistor_THT:R_Axial_DIN0204_L3.6mm_D1.6mm_P5.08mm_Horizontal | ~
24 | 2 | R17, R18 | 10k | Device:R | Resistor_SMD:R_1206_3216Metric | ~
25 | 2 | R20, R21 | 10k | Device:R | Resistor_THT:R_Axial_DIN0207_L6.3mm_D2.5mm_P10.16mm_Horizontal | ~
26 | 1 | U1 | ~ | EE464-Symbols:LM5030-DIP | Package_DIP:DIP-10_W7.62mm
27 | 1 | U2 | Custom_Transformer | EE464-Symbols:Custom_Transformer | Push-Pull:ETD34-14pin
28 | 1 | U3 | TL431LP | Reference_Voltage:TL431LP | Package_TO_SOT_THT:TO-92_Inline | http://www.ti.com/lit/ds/symlink/tl431.pdf
29 | 1 | U4 | LTV-817M | Isolator:LTV-817M | Package_DIP:DIP-4_W10.16mm | http://www.us.liteon.com/downloads/LTV-817-827-847.PDF